## Aquafluor Data Sheets
AquaFluor Data Sheet |  |  |  | Page 1/___
*Note: Make sure AquaFluor data from previous days have been downloaded and deleted to ensure starting Instrument ID is 0
Survey Date (YYYY-MM-DD):_______________________ |  |  | Name of Analyser:_______________________
Analysis Date (YYYY-MM-DD):______________________ |  |  | Survey:________________________________
Time Zone:__________ | Lab Temp (°C): ______________ |  | Time of Analysis: ________________________
Sampling Event Number | AquaFluor Sample ID | GEM Sample ID | Value | Comment
| 0 | Blank
| 1 | Blank
| 2 | Blank
| 3 | Blank
| 4 | Solid Standard
| 5 | 100 NTU
6
7
8
9
10
11
12
13
14
15
16
17
18
19
20
21
22
23
24
25
26
27
28
AquaFluor Data Sheet |  |  |  | Page ___/___
*Note: Make sure AquaFluor data from previous days have been downloaded and deleted to ensure starting Instrument ID is 0
Survey Date (YYYY-MM-DD):_______________________ |  |  | Name of Analyser:_______________________
Analysis Date (YYYY-MM-DD):______________________ |  |  | Survey:________________________________
Time Zone:__________ | Lab Temp (°C): __________ |  | Time of Analysis: ________________________
Sampling Event Number | AquaFluor Sample ID | GEM Sample ID | Value | Comment

## Aquafluor Performance Data Shee
AquaFluor Performance Tracking Sheet Page 1/___
Cali Date | Cali # | Analysis Date | SS Value | 100 NTU Value | SS Change | NTU Change | Temp | Comment
(YYYY-MM-DD) |  | (YYYY-MM-DD) | (ug/L) | (NTU) | % | % | (°C)
2024-09-24 | 1 | 2024-09-24 | 60.01 | 100.01 |  |  | 22.2 | Calibration Values.
2024-09-24 | 1 | 2024-09-25 | 61.05 | 100.05 | 1.733% | 0.04% | 22.5
2024-09-24 | 1 | 2024-09-26 | 62.01 | 100.1 | 3.333% | 0.08999% | 22.1
2024-09-24 | 1 | 2024-09-27 | 52.01 | 100.2 | -13.33% | 0.19% | 22.8 | Checked Rhodamine standard and also off. Similar Temps. Recalibrating.

## Aquafluor Calibration Data Shee
AquaFluor Calibration Tracking Sheet Page 1/___
Cali. Date | Cali. # | Channel | Blank | STD-1 | STD-2 | Slope | Fit | Temp | Comment
(YYYY-MM-DD) |  |  | RFU | RFU | RFU |  |  | (°C)
| 1 | IVCH
| 1 | TRB
| 2 | IVCH
| 2 | TRB
| 3 | IVCH
| 3 | TRB